## Summary
Nutshell view:
|  |  | Total | Displays | Non-Display |  | Tested
Units in Production: |  |  | 111 | 55 | 56 |  | 59
Not in production: |  |  | 12 | 4 | 8
CM | Displays Mfg | Displays Tested | Non Displays mfg | Non Displays tested | Not tested | No test req'd Note1
Premier | 52 | 52 | 39 | 5 | 30 | 4
Computrol | 24 | 24 | 17 | 0 | 17 |  | Note2,4
Tracer | 0 | 0 | 10 | 1 | 6 | 3 | Note3,4
None | 4 | 4* | 8 | 1* |  |  | Note5
Total | 59 | 59 | 64 | 64 | 36 | 8
Testers down: |  |  | Units untested
SSV2Universal (Octopus) |  |  | 5
Keypad tester |  |  | 1
2 cables |  |  | 2 |  | Picked up 10/14 for quick refurb
Testers in Dev:
Jeffs 219/225 GPS tester |  |  | 4
Notes:
Note1 | There are 5 PCBAs that have no active parts ie connector interface only. No test recommended. There are 2 Obsolete PCBAs.
Note2 | Computrol is producing 3 part that Premier has testing capability
Note3 | Tracer is producing 1 part that Premier has testing capability
Note4 | I'm unsure if these tests are stand alone or NI tested+ FW would be required.
Note5 | No open Pos, but 2 products still in dev

## Units In Production
The purpose of this spreadsheet is to inventory and document the test equipment, test fixtures, test software, and test procedures available for test of Skylines subassemblies.
PREMIER |  | COMPUTROL |  | TRACER
Vicki Hoff Plant Manager Premier Mfg. 303-776-4100 ext. 17 |  | Rob Genaro / Hal Blankenship George Gorsuch (Meridian offc) 1401 West 122nd Avenue Westminster,Colorado 80234 Cell # 303-918-2160 |  | Tyler Toth, Tracer President/Owner Drew Becker Phone: 303.215.0905 13551 W. 43rd Drive Unit O Golden, CO 80403 |  |  | Premier tests all displays but LV updates req'd for newer assys. These are tested as a different dash # with operator notes as to actual assy. Unlisted assys might "fail" because limits vary from assys available
|  | 14 bds…. Need List |  | List Sent by Tracer ~9/30/2020
Units in Production | REV | Manufactured by |  |  | Assy Description | No test req'd | Test Fixture | In house testing | Test SW repo | HW Location | Notes
0640-0222-XXX | 1 | PREMIER | COMPUTROL |  | 18in Nine |  | Prem: Lvstation: Comp:cable |  |  | Prem & Comp
0640-0232-XXX | 1 | PREMIER | COMPUTROL |  | 15in Decimal Pt |  | Prem: Lvstation: Comp:cable |  |  | Prem & Comp
0640-0233-XXX | 1 | PREMIER | COMPUTROL |  | 15in Nine |  | Prem: Lvstation: Comp:cable |  |  | Prem & Comp
0640-0234-XXX | 1 | PREMIER | COMPUTROL |  | 15in Nine_Tenths |  | Prem: Lvstation: Comp:cable |  |  | Prem & Comp
0640-0239-XXX | 1 | PREMIER | COMPUTROL |  | 18in Nine_Tenths |  | Prem: Lvstation: Comp:cable |  |  | Prem & Comp
0640-0240-XXX | 1 |  | COMPUTROL |  | 12in LED Segmented number |  | Prem: Lvstation: Comp:cable |  |  | Prem & Comp
0640-0242-XXX | 1 | PREMIER | COMPUTROL |  | 12in Nine |  | Prem: Lvstation: Comp:cable |  |  | Prem & Comp
0640-0243-XXX | 1 | PREMIER | COMPUTROL |  | 12in Nine_Tenths |  | Prem: Lvstation: Comp:cable |  |  | Prem & Comp
0640-0249-XXX | 1 | PREMIER |  |  | Display bd, 24in Top LED Segmented |  | Prem: Lvstation: Comp:cable |  |  | Prem & Comp
0640-0250-XXX | 1 | PREMIER |  |  | Display bd, 24in Bottom LED Segmented |  | Prem: Lvstation: Comp:cable |  |  | Prem & Comp
0640-0251-XXX | 1 | PREMIER | COMPUTROL |  | 24in Decimal Pt |  | Prem: Lvstation: Comp:cable |  |  | Prem & Comp
0640-0252-XXX | 1 | PREMIER | COMPUTROL |  | 24in Nine |  | Prem: Lvstation: Comp:cable |  |  | Prem & Comp
0640-0253-XXX | 1 | PREMIER | COMPUTROL |  | 24in Tenth |  | Prem: Lvstation: Comp:cable |  |  | Prem & Comp
0640-0256-XXX | B | PREMIER | COMPUTROL |  | Display bd, 8in Segmented |  | Prem: Lvstation: Comp:cable |  |  | Prem & Comp
0640-0269-XXX | A |  | COMPUTROL |  | 36in Half LED 7Segment number |  | Prem: Lvstation: Comp:cable |  |  | Prem & Comp
0640-0276-XXX | A | PREMIER | COMPUTROL |  | Display bd, 30in LED Segmented |  | Prem: Lvstation: Comp:cable |  |  | Prem & Comp
0640-0277-XXX | A | PREMIER |  |  | 30in Tenth |  | Prem: Lvstation: Comp:cable |  |  | Prem & Comp
0648-0491-??? |  | NONE | NONE | NONE | DispBd 20mm 16x16 |  | Prem:Box Marked 0491/528 jumpers;Computrol: Power Cable |  |  | Prem & Comp
0648-0514-??? |  | NONE | NONE | NONE | Disp Mod 32mm LUS R/G/A (Display Board) |  | Prem:Box Marked 0514; Computrol: Power Cable |  | Premier | Prem & Comp
0640-0280-XXX | 3 | PREMIER |  |  | TPDF, 4.5 in Display |  | Prem:Box marked 0640-0280; Compu: Pwr Cables |  |  | Prem & Comp
0640-0270-XXX | A | PREMIER |  |  | 6in Diplay bd, Cash Credit |  | Prem:Cash credit price sign board tester; Compu:cable |  |  | Prem & Comp
0640-0278-XXX | A | PREMIER | COMPUTROL |  | 12in LED Cash Credit Display |  | Prem:Cash credit price sign board tester; Compu:cable |  |  | Prem & Comp
0640-0279-XXX | A | PREMIER | COMPUTROL |  | Display, 12in LED Cash Credit |  | Prem:Cash credit price sign board tester; Compu:cable |  |  | Prem & Comp
0648-0439-A00 | C | PREMIER |  |  | Display 8in 10x14 |  | Premier: Fixture w LV Code; Computrol: Loopback Cable |  | Premier | Prem & Comp
0640-0220-XXX | A | PREMIER |  |  | Display bd, 18in LED Segmented |  | Premier: Fixture w LV Code; Coputrol: Loopback Cable |  | Premier | Prem & Comp
0640-0287-XXX | A | PREMIER | COMPUTROL |  | 48in Middle |  | Premier: Fixture w LV Code; Coputrol: Loopback Cable |  | Premier | Prem & Comp
0640-0288-XXX | A | PREMIER | COMPUTROL |  | 48in top-bot |  | Premier: Fixture w LV Code; Coputrol: Loopback Cable |  | Premier | Prem & Comp
0640-0289-XXX | 3 | PREMIER |  |  | 9 in Single Display |  | Premier: Fixture w LV Code; Coputrol: Loopback Cable |  | Premier | Prem & Comp
0640-0290-XXX | 1 | PREMIER | COMPUTROL |  | 62/74"LED HorEndAmbCr |  | Premier: Fixture w LV Code; Coputrol: Loopback Cable |  | Premier | Prem & Comp
0640-0291-XXX | 1 | PREMIER | COMPUTROL |  | Display bd, 60 & 72 in Vert End Segment |  | Premier: Fixture w LV Code; Coputrol: Loopback Cable |  | Premier | Prem & Comp
0640-0292-XXX | 1 | PREMIER | COMPUTROL |  | Display bd, 72 in Horiz Mid Segment |  | Premier: Fixture w LV Code; Coputrol: Loopback Cable |  | Premier | Prem & Comp
0640-0293-XXX | 1 | PREMIER | COMPUTROL |  | Display bd, 72 in Vert Mid Segment |  | Premier: Fixture w LV Code; Coputrol: Loopback Cable |  | Premier | Prem & Comp
0640-0294-XXX | 1 | PREMIER | COMPUTROL |  | Display bd, 60 & 72 in Decimal Pt |  | Premier: Fixture w LV Code; Coputrol: Loopback Cable |  | Premier | Prem & Comp
0640-0295-XXX | 3 | PREMIER |  |  | Display bd, 100 & 120 in Horiz End Segment |  | Premier: Fixture w LV Code; Coputrol: Loopback Cable |  | Premier | Prem & Comp
0640-0296-XXX | 3 | PREMIER |  |  | Display bd, 100 & 120 in Vert End Segment |  | Premier: Fixture w LV Code; Coputrol: Loopback Cable |  | Premier | Prem & Comp
0640-0297-XXX | 3 | PREMIER |  |  | Display bd, 120 in Horiz Mid Segment |  | Premier: Fixture w LV Code; Coputrol: Loopback Cable |  | Premier | Prem & Comp
0640-0298-XXX | 3 | PREMIER |  |  | Display bd, 120 in Vert Mid Segment |  | Premier: Fixture w LV Code; Coputrol: Loopback Cable |  | Premier | Prem & Comp
0640-0315-XXX | 4 | PREMIER |  |  | Display bd, 36in Super 2 LED Segmented |  | Premier: Fixture w LV Code; Coputrol: Loopback Cable |  | Premier | Prem & Comp
0640-0316-XXX | 1 | PREMIER |  |  | 6in Digit Segment Display |  | Premier: Fixture w LV Code; Coputrol: Loopback Cable |  | Premier | Prem & Comp
0640-0321-XXX | 4 |  | COMPUTROL |  | 4in 7x18 Modular Matrix Display Board |  | Premier: Fixture w LV Code; Coputrol: Loopback Cable |  | Premier | Prem & Comp
0648-0433-A00 | D | PREMIER |  |  | DispBd 18"5x9 4LED 15°DiffC30 |  | Premier: Fixture w LV Code; Coputrol: Loopback Cable |  | Premier | Prem & Comp
0648-0436-A00 | 4 | PREMIER |  |  | Display 8in 10x9 2-3 LED A&C |  | Premier: Fixture w LV Code; Coputrol: Loopback Cable |  | Premier | Prem & Comp
0648-0457-A00 | D | PREMIER |  |  | DispBd 12"5x9 4LED 15°DiffC30 |  | Premier: Fixture w LV Code; Coputrol: Loopback Cable |  | Premier | Prem & Comp
0648-0461-ZZZ | 4 | PREMIER |  |  | FCDM, 35mm, 10X18, TH (Display board) |  | Premier: Fixture w LV Code; Coputrol: Loopback Cable |  | Premier | Prem & Comp
0648-0494-ZZZ | 5 | PREMIER |  |  | FCDM 70MM 5x7 TH (Display board) |  | Premier: Fixture w LV Code; Coputrol: Loopback Cable |  | Premier | Prem & Comp
0648-0504-A00 | B | PREMIER |  |  | DispBd 18"5x9 6LED |  | Premier: Fixture w LV Code; Coputrol: Loopback Cable |  | Premier | Prem & Comp
0648-0511-ZZZ | 4 | PREMIER |  |  | FCDM SMT - FULL COLOR DISPLAY MODULE DispBd 20mm 16x16 |  | Premier: Fixture w LV Code; Coputrol: Loopback Cable |  | Premier | Prem & Comp
0648-0513-A00 | A | PREMIER |  |  | DispBd 18"5x9 6LED |  | Premier: Fixture w LV Code; Coputrol: Loopback Cable |  | Premier | Prem & Comp
0648-0516-A00 | A | PREMIER |  |  | DispBd |  | Premier: Fixture w LV Code; Coputrol: Loopback Cable |  | Premier | Prem & Comp
0648-0518-A00 | 3 | PREMIER |  |  | DispBd |  | Premier: Fixture w LV Code; Coputrol: Loopback Cable |  | Premier | Prem & Comp
0648-0519-A00 | B | PREMIER |  |  | DispBd |  | Premier: Fixture w LV Code; Coputrol: Loopback Cable |  | Premier | Prem & Comp
0648-0524-ZZZ | 2 | PREMIER |  |  | FCDM 20mm 16x24 SMT |  | Premier: Fixture w LV Code; Coputrol: Loopback Cable |  | Premier | Prem & Comp
0648-0453-B33 | 5 | PREMIER |  |  | FCDM SMT - FULL COLOR DISPLAY MODULE |  | Premier: Fixture w LV Code; Coputrol: Loopback Cable |  | Premier | Prem & Comp | Box Marked 0648-0453
0648-0456-000 | 7 | PREMIER |  |  | FCDM, 8 in, 8x16 TH |  | Premier: Fixture w LV Code; Coputrol: Loopback Cable |  | Premier | Prem & Comp
0640-0231-XXX | 1 | PREMIER |  |  | Display bd, 15in LED Segmented |  | Premier: Fixture w LV Code; Coputrol: Loopback Cable |  | Premier | Prem & Comp
0648-0515-A00_ | A | NONE | NONE | NONE | 12" Display |  | Premier: Fixture w LV Code; Coputrol: Loopback Cable |  | Premier | Prem & Comp | Replacement for obsolete rev B
0648-0470-??? |  | NONE | NONE | NONE | DispBd 18"5x7 8LED 30°DiffB46 |  | Box Marked 9303-0470-00N |  |  | PREMIER
0640-0317-XXX | 2 | PREMIER |  |  | Display 9in Single Pump Top TH |  | Box Marked 0317 |  |  | PREMIER
0648-0515-A00 | B | PREMIER |  |  | 12" Display OBSOLETE!!!! | NA |  |  |  |  | OBSOLETE !
|  | 52 | 24 | 0 | [7 empty] | =Count(if(C6:C64="PREMIER),1,0)
0640-0218-00A | 5 |  |  | TRACER | Hand Held Console |  | Box Marked 0218 fixture;Trac:0640-0218 Test Fixture |  |  | PREM & Tracer
0640-0051-13N | H | PREMIER |  |  | Scroll Hardwire Interface |  | Box Marked 0051 test cables |  |  | PREMIER
0648-0362-000 | 5 | PREMIER |  |  | RS232 TO RS485 CONVERTER, ISO |  | Box Marked 0648-0362 |  |  | PREMIER
0640-0284-000 | 9 | PREMIER |  |  | Remote Sign Reset |  | Box marked 284 |  |  | PREMIER
0648-0469-??? |  | NONE | NONE | NONE | Dual Motor Control |  | Box Marked 0648-0469 |  |  | PREMIER
0648-0437-??? |  | NONE | NONE | NONE | 1Chan SPI Line Isolator |  | Box Marked 0648-0437 |  |  | PREMIER
0648/0-0323 |  | NONE | NONE | NONE | Motherboard 18" 5x7 8LED +Mtg, OR 1.09in 12x20 Dot Matrix Disp |  | z? Box marked 0323? Might be 0640-0323 or 0648-0323 |  |  | PREMIER | Unverified
0648-0412-??? |  | NONE | NONE | NONE | LUS2 Control Board |  | Box Marked 0412 |  |  | PREMIER
0640-0002-06N | F | PREMIER |  |  | Scroll Sign Controller |  | Box Marked 0640-0002 |  |  | PREMIER | Need Cables reworked. Brought back from Premier 10/14/2020
0640-0118-00N | J | PREMIER |  |  | Single Photo Cell PCB |  | Cable |  |  | Premier | Need Cables reworked. Brought back from Premier 10/14/2020
0648-0388-001 | B |  | COMPUTROL |  | CBS - Cabiniet Support Board |  | SSV2 Univ Tester - INOPERABLE |  |  | Sunnys Office | Inoperable
0648-0449-001 | C | PREMIER |  |  | Environmental Driver 2 |  | SSV2 Univ Tester - INOPERABLE |  |  | Sunnys Office | Inoperable (Box :0648-0449 fixture at Premier)
0640-0225-003 | D | PREMIER |  |  | LED Driver Brd |  | SSV2 Univ Tester - INOPERABLE |  |  | Sunnys Office | Inoperable
0640-0225-004 | C | PREMIER |  |  | LED Driver Brd |  | SSV2 Univ Tester - INOPERABLE |  |  | Sunnys Office | Inoperable
0640-0225-243 | C |  | COMPUTROL |  | LED Driver Brd |  | SSV2 Univ Tester - INOPERABLE |  |  | Sunnys Office | Inoperable
0640-0225-483 | D | PREMIER |  |  | LED Driver Brd |  | SSV2 Univ Tester - INOPERABLE |  |  | Sunnys Office | Inoperable
0640-0225-484 | A | PREMIER |  |  | LED Driver Brd |  | SSV2 Univ Tester - INOPERABLE |  |  | Sunnys Office | Inoperable
0640-0225-603 | C |  | COMPUTROL |  | LED Driver Brd |  | SSV2 Univ Tester - INOPERABLE |  |  | Sunnys Office | Inoperable
0640-0225-604 | B |  | COMPUTROL |  | LED Driver Brd |  | SSV2 Univ Tester - INOPERABLE |  |  | Sunnys Office | Inoperable
0648-0357-001 | B | PREMIER |  |  | Diff Comm Display Driver (SSV2) |  | SSV2 Univ Tester - INOPERABLE |  |  | Sunnys Office | Inoperable
0648-0367-001 | D | PREMIER |  |  | Sign Face Driver |  | SSV2 Univ Tester - INOPERABLE |  |  | PREMIER | Inoperable (Box Marked 0367)
0648-0374-xxx |  | NONE | NONE | NONE | 160KBS Dual Transciever RS485 ISO |  | SSV2 Univ Tester - INOPERABLE |  |  | Sunnys Office | Inoperable
0648-0390-000 | A | PREMIER |  |  | DUAL ISO RS485 |  | SSV2 Univ Tester - INOPERABLE |  |  | Sunnys Office | Inoperable
0648-0368-??? |  | NONE | NONE | NONE | Environmental Driver 1 | NA | SSV2 Univ Tester - INOPERABLE |  |  | Sunnys Office | Obsolete Not marked obs in M2M though
0648-0391-000 | C | PREMIER |  |  | VFD KEYPAD INTERFACE |  | Inoperable Stand alone test fixture |  |  | Shelf outside Sunnys office | Inoperable
0640-0227-000 | B |  | COMPUTROL |  | Protocol Converter |  | Box marked 0640-0227 |  |  | PREMIER | Tester at Premier, built at Comp; non-functional tester on shelf outside of Sunnys office.
0648-0489-000 | 11 |  | COMPUTROL |  | Advanced Controller (Coldfire?) |  | Box Marked 0648-0489 |  |  | PREMIER | Tester at Premier, built at Comp
0640-0281-001 | 6 |  | COMPUTROL |  | Mini Price Sign Controller |  | Box marked 281 |  |  | PREMIER | Tester at Premier, built at Comp
0640-0112-00N | D |  |  | TRACER | Temp Sensor 1-Wire |  | Prem:Box Marked 4041-0112-00 |  |  | PREMIER | Tester at Premier, built at Tracer
0640-0300-003 | C | PREMIER |  |  | G4 LED SPSF Driver | NA |  |  |  |  | Russel says obsolete, M2M says active
0640-0229-000 | 4 |  |  | TRACER | Pole Box 1 Gang Enclosure PCB | NR |  |  |  |  | No Active parts
0640-0244-000 | 5 |  |  | TRACER | Power Dist Single Controller Board | NR |  |  |  |  | No Active parts
0648-0370-000 | 1 |  |  | TRACER | Transciever Field Wiring, Ground | NR |  |  |  |  | No Active parts
0648-0382-000 | A | PREMIER |  |  | EDB Field Wiring Bd | NR |  |  |  |  | No Active parts
0648-0393-015 | A | PREMIER |  |  | Field Wiring Board, Panel Mount, Ground | NR |  |  |  |  | No Active parts
0640-0070-04 | NA |  |  | TRACER | Modem Interface |  |  |  | Missing |  | Low volume 18/yr Source code missing
0640-0071-04A | A | PREMIER |  |  | Modem Hand Held |  |  |  | Missing |  | Could use same as 0640-0070?
0640-0223-000 | 4 |  |  | TRACER | Hand Held Interface | [5 empty] | No Active parts but diodes
0640-0324-000 | 3 | PREMIER |  |  | Power Distribution Board | [5 empty] | Only a rectifier and coulpe LEDs & Diodes
0640-0003-03B | H |  |  | TRACER | Scroll Sign Handheld console | [5 empty] | See Emails, we picked up programmer 10/14/20
0640-0060-002 | B | PREMIER |  |  | Triple Surge Suppressor
0640-0115-000 | F | PREMIER |  |  | Com Surge Board
0640-0117-018 | A | PREMIER | COMPUTROL |  | Ambient Temp Sensor
0640-0121-001 | B |  | COMPUTROL |  | RH Sensor 1-Wire HIH-4000
0640-0123-003 | 5 |  | COMPUTROL |  | Air Flow Sensor Delta P 1-Wire
0640-0123-004 | 2 | PREMIER |  |  | Air Flow Sensor Delta P 1-Wire
0640-0219-003 | 2 | PREMIER |  |  | PS Controller | [5 empty] | Jeff in Dev
0640-0225-XXX | D | PREMIER | COMPUTROL |  | LED Driver Brd | [5 empty] | Jeff in Dev
0640-0230-001 | C | PREMIER |  | TRACER | RS485-RS-232 Radio Adapter
0640-0245-001 | B | PREMIER |  |  | RS232 Radio Adapter
0640-0246-000 | B |  | COMPUTROL |  | Photo Cell/Temp Sensor 1-W/An | [5 empty] | Jeff in Dev
0640-0254-001 | 3 | PREMIER |  |  | PS RS-485 Transceiver | [5 empty] | Jeff in Dev
0640-0257-001 | A |  |  | TRACER | RS-232 to IRS-485 converter
0640-0301-00A | 1 | PREMIER |  |  | G4 FOB
0640-0319-000 | 5 |  | COMPUTROL |  | LED SIGN CONTROLLER | [5 empty] | New Design
0640-0320 |  | NONE | NONE | NONE | Short Price SIGN CONTROLLER | [5 empty] | New Design
0640-0325 |  | NONE | NONE | NONE | DRIVERCONTROLLER | [5 empty] | New Design: Fixture similar to 0219 +LabView?
0648-0033-02N | B | PREMIER |  |  | 3/1 Daughter Board w/Buffer
0648-0329-00A | E |  | COMPUTROL |  | RS232 Hard Wire Interface
0648-0336-003 | B | PREMIER |  |  | I/O Serial Sign 3 Line
0648-0349-000 | D |  | COMPUTROL |  | Power Control Serial Sign
0648-0389-140 | D | PREMIER |  |  | Voltage Monitor Individual PS Control
0648-0389-240 | D |  | COMPUTROL |  | Voltage Monitor Ind Cntrl 24V
0648-0402-V00 | 3 | PREMIER |  |  | Segment Driver Board
0648-0413-000 | 1 | PREMIER |  |  | 4 Chan EDB Line Driver
0648-0414-04D | 1 | PREMIER |  |  | Discrete Output Brd
0648-0452-000 | D |  | COMPUTROL |  | Photocell 1-Wire
0648-0460-001 | 7 | PREMIER |  |  | Full Color Display Driver
0648-0468-000 | 4 | PREMIER |  |  | Dual OPT RS232-FO RXTX
0648-0472-24H | 2 | PREMIER |  |  | Motor Drive Module
0648-0520-000 | 5 | PREMIER |  |  | SBC Replacement
|  | 39 | 17 | 10

## Production Testers
Production test, "cabinet 3 Current test fixtures"
Used on which product | Location |  | Tester Description
0640-0050-00n | cabinet 3 | Shelf1 | 1940-0050-00n test adapter cable for power supply
0118, 0465, 0425, 0452 | cabinet 3 | Shelf1 | Photo tester
0464 | cabinet 3 | Shelf1
0367 | cabinet 3 | Shelf1
0521, 0522 | cabinet 3 | Shelf1
0393, 0329, 0824, 0273, 1012 | cabinet 3 | Shelf1
0032, 0038, 0494, 0840, 0805 | cabinet 3 | Shelf1 | Power supplies
0199, 0258, 0362 | cabinet 3 | Shelf1
0329 | cabinet 3 | Shelf1
0392 | cabinet 3 | Shelf1 | Battery simulator
0095 | cabinet 3 | Shelf1
1091 | cabinet 3 | Shelf1
0397, 0857, 0803, 1141 | cabinet 3 | Shelf1
0363, 0451, 0474, 0532, 1049, 1051, 1082, 1084, 1158, 0901, 1157, 1159, 1101, 1181 new line 0008, 0858, 0877 | cabinet 3 | Shelf1
0471, 0392 | cabinet 3 | Shelf1 | UnBoxed possible fixture for
Unkn | cabinet 3 | Shelf1 | UnBoxed circuit board with power cord 0648-0367-0001-d
0045, 0455, 0554, 0804, 0808, 0854, 0971 | cabinet 3 | Shelf2 | Box JJ
0033 - 3-1 daughter | cabinet 3 | Shelf2 | Box H rj45
0390, 0374 | cabinet 3 | Shelf2 | Box JJ
0097 | cabinet 3 | Shelf2 | Box BB
General Use | cabinet 3 | Shelf2 | Quad DVPXI interface
0648-0033 | cabinet 3 | Shelf2 | Box I
0640-0362 | cabinet 3 | Shelf2 | Box DD 0640-0362 rs232 to 485 converter test with instructions
General Use | cabinet 3 | Shelf2 | 1949-0012-00 quad d pxi tester interface adapter
0290 | cabinet 3 | Shelf2 | Box GG
1243, 1135, 1073, 1104, 1219, 1160, 0998, 1143 | cabinet 3 | Shelf2 | Box BB
0817, 1259, 1084, 1108, 0498, 0858, 0424, 0969, 0380, 0365, 0363, 1020, 0970, 0241, 0900, 0859, 0850, 0858, 0818, 0817, 0800, 0933, 1106, 0831, 1107 | cabinet 3 | Shelf2 | Box H rj45
0228 | cabinet 3 | Shelf2 | Box Z
0119 | cabinet 3 | Shelf2 | Box GG
0056, 0035 | cabinet 3 | Shelf2 | Box FF universal
0485 | cabinet 3 | Shelf2 | Box EE
0022, 1114, 1120, 0903, 1101, 1171 | cabinet 3 | Shelf2 | Box Q
0027 | cabinet 3 | Shelf 3 | Box QQ 1949-0027-00 sia-line cable quad d test interface
0082, 0026 | cabinet 3 | Shelf 3 | Box RR
0088 | cabinet 3 | Shelf 3 | Box TT 0088 new line Box SS temp sensor test fixture 0098
0098 | cabinet 3 | Shelf 3 | Box SS temp sensor test fixture
0349 | cabinet 3 | Shelf 3 | Box CC 0349 power control panel tester
0468 | cabinet 3 | Shelf 3 | Box – - optic inverter
0086 | cabinet 3 | Shelf 3 | Box XX transceiver tester RS 422, 0086
Unkn | cabinet 3 | Shelf 3 | Box PP R& D includes two ribbon cables 40 pin male to double 20 pin female plus ribbon cable 20-pin female to LED board
General Use | cabinet 3 | Shelf 3 | Box MM test interface hardware for pxi testers, interface supplies
Unkn | cabinet 3 | Shelf 3 | Box NN 20pin or 40 pin cable test
0080 | cabinet 3 | Shelf 3 | Box VV 0080
0003 | cabinet 3 | Shelf 3 | Box KK 0003
0413 | cabinet 3 | Shelf 3 | Box AA 0413
0022 | cabinet 3 | Shelf 3 | Box LL 1948-0022-00 power control panel test fixture
0840-0093-02n | cabinet 3 | Shelf 3 | Box YY address and data Box tester
0006, 0802, 0294, 0926, 0972, 0948, 0985, 1031, 1033, 1026, 1142 | cabinet 3 | Shelf4 | Box I
0392, 0393, 1171, 1220 | cabinet 3 | Shelf4 | Box Y
Large test fixtures: | cabinet 3 | Shelf4
0006? | cabinet 3 | Shelf4 | 1950– 0006-0010
Unkn | cabinet 3 | Shelf4 | Large Fixture with four light bulb mounts power cord and 10 pin molex new line
0060 | cabinet 3 | Shelf4 | Test fixture: AC Surge module test 1940-0060-00N +test procedure 1840-0060-00N
Unkn | cabinet 3 | Shelf4 | Unknown fixture with GPIB style but 20pin -see picture Oct12
0050 | cabinet 3 | Shelf4 | 1940-0050-00n test fixture
General Use | cabinet 3 | Shelf4 | long RJ45 cables for 70 1b
General Use | cabinet 3 | Shelf4 | long RJ45 cables 161
General Use | cabinet 3 | Shelf4 | long RJ45 cables 164 DiGi
General Use | cabinet 3 | Shelf4 | long RJ45 cables 4410 1R (?1B)
General Use | cabinet 3 | Shelf4 | long RJ45 cables EE USE ONLY
Spares | cabinet 3 | Shelf4 | Pcba: 0648-0337- serial sign user interface
0409 | cabinet 3 | Shelf4 | Box C50 test 0409
Production cabinet 2 TEST EQP
Shelf 1
Unkn: 0848-0346-000 or maybe 0648-0033? | cabinet 2 | Shelf 1 | RCM space grd control panel 0848-0346-000 tester 1948-0033-00n 3/1 daughterboard test Cable number 2 serial read/write test box
Unkn | cabinet 2 | Shelf 1 | llf simulator 1940-0003-000
LED display modules | cabinet 2 | Shelf 1 | Skyline BMS LED display module tester tr-0089-95 rev NC
General Use | cabinet 2 | Shelf 1 | DC power supply Condor brand hn28 -
Things that interface with 0640-0122-000 | cabinet 2 | Shelf 1 | Pcba 0640-0122-000 long life filter control a marked as a tester
CMS display | cabinet 2 | Shelf 1 | CMS display/input tester
General Use | cabinet 2 | Shelf 1 | Assembly 0048-0023-003 looks like a extender card
General Use | cabinet 2 | Shelf 1 | HP gpib cable
Shelf 2
General Use | cabinet 2 | Shelf 2 | time-based generator
General Use | cabinet 2 | Shelf 2 | HP advanced stack switch224t
General Use | cabinet 2 | Shelf 2 | Sunnyvale GDI brand model number sm336sa looks like a communications box
Shelf3
RS-422 | cabinet 2 | Shelf 3 | RS-422 PS 5V
General Use | cabinet 2 | Shelf 3 | DC power supply Condor brand HB5-3 OVP&A+
0426 | cabinet 2 | Shelf 3 | 0426 tester test your long life filter control 0840-0114-00n
General Use | cabinet 2 | Shelf 3 | Todd brand 12V/6A DC POWER SUPPLY
Shell three
Spares | cabinet 2 | Shelf 4 | big tub of pcba spares and 2010 twisted ribbon cable
Unkn | cabinet 2 | Shelf 4 | Circuit tester Morse built 1998 includes GFI protected circuit good circuit open neutral defective ground etc
0097? | cabinet 2 | Shelf 4 | 1940-0097-00 pxi tester interface
VMS LED display modules | cabinet 2 | Shelf 4 | Skyline VMS LED display module tester tr0089-95
General Use | cabinet 2 | Shelf 4 | ITW pancorp some sort of miter saw
General Use | cabinet 2 | Shelf 4 | (Qty2)Condor HBB5-3/OVP-a+ 5-volt DC power supply
General Use | cabinet 2 | Shelf 4 | ELpak power systems 28 volt DC power supply
General Use | cabinet 2 | Shelf 4 | Lambda power supply 24V 25A
Unkn: load for fan driver or portable fan | cabinet 2 | Shelf 4 | Tester: 2 muffin fans enclosure in Plexiglass
Many products | Production test lab | Tito's domain | Big binder of procedures to go with cabinet 3
Older Parallel product | Production test lab | Tito's domain | "Shirley" Old parallel sign used for testing older product 470-170 controller
ssv2 products | Production test lab | Tito's domain | Serial sign ssv2 for program/troubleshooting ssv2 products
ssv2 & mse & amber | Production test lab | Tito's domain | Tito's tester general ssv2 & mse & amber
Older SSV1 products | Production test lab | Tito's domain | Tito's tester for SSV1
Color Display modules | Production test lab | Tito's domain | Tito's color board tester has new &older controller.
Scroll products | Production test lab | Tito's domain | Tito's scroll sign for testing/programming older scroll products.
Amber Display modules | Production test lab | Tito's domain | Tito's tester on wheels for amber tester coldfire and blueboard
General Use | Production test lab | Tito's domain | Hp Variable Power Supply
Jerry Mildinhausers
Scroll Sign products | Production test lab | Jerry M's domain | 2 scroll signs test setupS (different configuration s)
Radio Products | Production test lab | Jerry M's domain | & Radio
GPS LED Drivers & LED display modules | Production test lab | Jerry M's domain | 2 GPS LED SETUPs (different configuration s)
Sam
Complete Signs | Production test lab | Sam's domain | QA servers for 72hr burnin test
GPS Radio products | Production test lab | Sam's domain | Radio programming station.
General Use | Production test lab | Sam's domain | UPS (broke or just weak?), + set of bare batteries.

## Engr Equip
Test Equip | Mfg | Used for | Description | Location | SW Location | HW req'd | SW/FW Req'd | Operable?
SSV2 Universal Tester | Skyline | 0357, 0367, 0368, 0388, 0449, 0374, 0390 | alum case. Plexi top, spare boards, sw Box and Octopus Cables | ENGR Cab 1 |  | Laptop | FW and LV required | No
QALH Tester | Skyline | 497 | 3 boards, 2 cables, test procedures | ENGR Cab 1 |  | unkn | unkn | unkn
LV PXI-1000B | National Instr | Gen purpose | Includes: PXI-8156 #1 | ENGR Cab 1
LV PXI-1000 #1 | National Instr | Gen purpose | Includes: PXI-8156 #2, DIO6533, MF I/O 6070E, 2Ext Cables, 5Cable conn, 5PCB Conn | ENGR Cab 1
LV PXI-1000 #2 | National Instr | Gen purpose | Includes: PXI-8156 #3, DIO6533, MF I/O 6070E, 2 SCB-68 | ENGR Cab 1
LV PXI-1042 | National Instr | Gen purpose | Includes: PXI-8186, DIO6533, MF I/O 6070E | ENGR Cab 1
USB-6501 #1 | National Instr | Gen purpose | 2410 + Extra Connectors | ENGR Cab 1
USB-6501 #2 | National Instr | Gen purpose |  | ENGR Cab 1
(2) DC Power Supplies | HP/Keysight | For Premeir | 0-15 7A, 0-60V @+ 0.4A | ENGR Cab 1
Power Supply Monitor Test Fixture |  | 0640-0119-00N | 1940-0119-00N | ENGR Cab 1
Switch Boxes |  | Gen purpose | 2-> 1 thru 5-> 1 Switches | ENGR Cab 1
Switch Box Cables |  | Gen purpose | includes rs232-rs485 Converter | ENGR Cab 1
Protocol Converter |  | Gen purpose | DB9 - Display? | ENGR Cab 1
Cabinet Keyboard + Display |  | Engr Spare | Front panel only | ENGR Cab 1
LED Controller & 0640-0219-003-02 | Skyline | 0640-0219-00X | Cable & Loop back Connectors, photosenser Resisitor values off. | ENGR Cab 1 | Sunnys Desk
Ribbon Cables |  | Gen purpose | 16-pin & 20 Pin | ENGR Cab 1
Molex Cables |  | Gen purpose | Power? | ENGR Cab 1
Power Converter 120->12V |  | Gen purpose | Power Converter | ENGR Cab 1
0640-0219-003-02 |  | Engr Spare | Price Sign Control Board | ENGR Cab 1 | Sunnys Desk
0648-0357 |  | Engr Spare | Display Driver Board | ENGR Cab 1
0648-0225 |  | Engr Spare | LED Driver Board | ENGR Cab 1
0648-0387 |  | Engr Spare | SFD Sign Face Driver | ENGR Cab 1
0648-0388 |  | Engr Spare | CSB Cabinet Support Board "Good" | ENGR Cab 1
0641-0004-0D12 |  | Gen purpose | PDA Breaker Box | ENGR Cab 1
Price Sign tester |  | 0219, 0225, 0254 & Amber boards? |  | Lido's Area

## Premier Testers
Kirk is out He'ss send by COB Tuesday
It would probably make more sense for me to list what our test needs are at this time.
Traffic:
We do not have the ability to test most of the traffic support boards.
This fixture became unreliable and was sent to Skyline for repairs. It operated on a Win 98 platform, the fixture was never returned.
Price sign:
We have two price sign fixtures that overall work well.
Shorts on traffic displays or support boards can damage the 0640-0219 board or the 0225 driver boards since there is no fusing or protection.
There have been many changes to displays and drivers over the years and the test program can’t accommodate the new test parameters and types. The program could be written similar to the traffic program, utilizing a text file that sets board types and operating parameters.
CSB:
We have no ability to test these boards. When we were attempting to test years ago the program wasn’t completed to function correctly and the cabling could damage the connectors. The connectors would pull off leaving the conductors in the board.
There are many boards that we can’t test at this time, but there are some that we have work arounds on. The above items seem to me to be more important right now. As we encounter boards that have no tests, we can discuss their test development prorities.
Kirk
Observed At Premier during 10/14/2020 visit:
284 test fixture
0289, 0317, 03767, 0281, 0412, 0323,
0640-002, 0284, color tester, 0648-0514, 0051 test cables, 0648-0 449 fixture
0648-0362, 0640-0280, 9303-0470-00 in, 0218 fixture, 0491/528 jumpers, 0648-0437, 0648-0489, 0648-0469, 0640-0227, 648-0453, 4041-0112-00n,
Cash credit price sign board tester,
Price sign diagnostic tool for seven segment input.
Scroll sign mobile cart for school controllers & support
Babble error on 520, blue board replacement. 6 boards with errors. J17 kinda affects it, but may just be intermittent.
Jeff: might be related to USB related.
They've changed usb driver chips, but might run ok for weeks, but when you put it in a sign, comes back, won't boot. 367 then 489 now 520. & Some interaction w SOM boar, so maybe something changed there.
Pat says think it's a TI chip, Robert got TI to kinda admit.
It's on V3 kernel. In V4 there's a fix in the works.
Premier test cables do they have number 58, to you split cables that are like a y for like the 249 250s and we've got the bigger signs than have totally different like that the 269s maybe or something like that you don't have a list of these cable numbers do you know there is no cable numbers.

## Tracer Testers
Tracer Testers
Pick It 3 programmer
0640-0218 test fixture

## Compu Testers
COMPUTROL
Equipment | Used on
2 power supplies | LED boards
multiple test connectors | LED boards
All none LED boards are not tested.

## Computrol POs (hidden)
|  | Product | Product description | Due date | Committed | Original | Customer PO | Quantity | Product List
A | 1640-0269-XXX | 1640-0269-AC1 | 36IN HALF AMB | 2020-10-30 |  |  | 156032-00 | 7 | 1640-0231-GC1 | 15INNS
B | 1640-0256-XXX | 1640-0256-GC1 | 8IN 3DIG | 2020-10-30 |  |  | 156245-00 | 10 | 1640-0231-RC1 | 15INNS
1 | 1640-0240-XXX | 1640-0240-AC1 | 12IN SEGM | 2020-10-30 |  |  | 156298-00 | 63 | 1640-0231-AC1 | 15INNS
B | 0640-0227-000 | 0640-0227-000 |  | 2020-10-30 |  |  | 156393-00 | 702 | 1640-0250-AC1 | 24INAMBER
B | 0640-0227-000 | 0640-0227-000 |  | 2020-10-22 | 2020-10-22 | 2020-10-22 | 156393-00 | 75 | 1640-0250-GC1 | 24INGREEN
1 | 1640-0290-XXX | 1640-0290-AC1 |  | 2020-10-30 |  |  | 156436-00 | 35 | 1640-0250-RC1 | 24INRED
1 | 1640-0222-XXX | 1640-0222-AC1 |  | 2020-10-30 |  |  | 156462-00 | 30 | 1640-0249-AC1 | 24INTOPAMB
1 | 1640-0232-XXX | 1640-0232-AC1 |  | 2020-10-30 |  |  | 156477-00 | 80 | 1640-0249-GC1 | 24INTOPGRN
1 | 1640-0232-XXX | 1640-0232-GC1 |  | 2020-10-30 |  |  | 156477-00 | 47 | 1640-0249-RC1 | 24INTOPRED
C | 0640-0225-603 | 0640-0225-603 | PS LED DR | 2020-10-30 |  |  | 156493-00 | 13 | 1640-0252-AC1 | 249AMB
C | 0640-0225-603 | 0640-0225-603 | PS LED DR | 2020-10-22 | 2020-10-22 | 2020-10-22 | 156493-00 | 5 | 1640-0252-GC1 | 249GRN
1 | 1640-0251-XXX | 1640-0251-AC1 | 24IN LED | 2020-10-30 |  |  | 156495-00 | 10 | 1640-0252-RC1 | 249RED
1 | 1640-0251-XXX | 1640-0251-GC1 | 24IN LED | 2020-10-30 |  |  | 156495-00 | 17 | 1640-0269-AC1 | 36INHALFAMB
1 | 1640-0251-XXX | 1640-0251-GC1 | 24IN LED | 2020-10-20 | 2020-10-20 | 2020-10-20 | 156495-00 | 25 | 1640-0269-GC1 | 36INHALFGRN
1 | 1640-0251-XXX | 1640-0251-RC1 | 24IN LED | 2020-10-20 | 2020-10-20 | 2020-10-20 | 156495-00 | 11 | 1640-0269-RC1 | 36INHALFRED
A | 1640-0276-XXX | 1640-0276-AC1 | HALF7 | 2020-10-30 |  |  | 156571 | 10 | 1640-0295-RGP
A | 1640-0276-XXX | 1640-0276-GC1 | HALF7 | 2020-10-30 |  |  | 156571 | 59 | 1640-0295-RGS
A | 1640-0276-XXX | 1640-0276-RC1 | HALF7 | 2020-10-30 |  |  | 156571 | 13 | 1640-0296-RGB
1 | 1640-0292-XXX | 1640-0292-AC1 | 72 MID | 2020-10-30 |  |  | 156573 | 15 | 1640-0296-RGT
1 | 1640-0293-XXX | 1640-0293-AC1 | 74IN | 2020-10-30 |  |  | 156574-00 | 15 | 1640-0297-RG0
4 | 0640-0321-XXX | 0640-0321-W00 | MOD MTRX | 2020-10-30 |  |  | 156654-00 | 149 | 1640-0298-RG0
5 | 0640-0319-000 | 0640-0319-000 | LEDPSCTL | 2020-10-30 |  |  | 156655-00 | 215 | 1640-0299-RG0
1 | 1640-0294-XXX | 1640-0294-AC1 | DEC PNT | 2020-10-30 |  |  | 155657-00 | 15 | 1640-0256-GC1 | 8IN3DIG
1 | 1640-0294-XXX | 1640-0294-GC1 | DEC PNT | 2020-10-20 | 2020-10-20 | 2020-10-20 | 155657-00 | 4 | 1640-0256-AC1 | 8IN3DIG
1 | 1640-0294-XXX | 1640-0294-RC1 | DEC PNT | 2020-10-30 |  |  | 155657-00 | 10 | 1640-0256-RC1 | 8IN3DIG
D | 0648-0349-000 | 0648-0349-000 | PWR CTL BD | 2020-10-30 |  |  | 156674-00 | 49 | 1640-0220-AC1 | 18INSEGM
D | 0648-0349-000 | 0648-0349-000 | PWR CTL BD | 2020-10-22 | 2020-10-22 | 2020-10-22 | 156674-00 | 12 | 1640-0220-GC1 | 18INSEGM
A | 1640-0288-XXX | 1640-0288-AC1 | 48IN LED | 2020-10-30 |  |  | 156682-00 | 44 | 1640-0220-RC1 | 18INSEGM
A | 1640-0288-XXX | 1640-0288-GC1 | 48IN LED | 2020-10-30 |  |  | 156682-00 | 66 |  | RS-485TSVR
A | 1640-0288-XXX | 1640-0288-GC1 | 48IN LED | 2020-10-20 | 2020-10-20 | 2020-10-20 | 156682-00 | 8 | 1640-0240-AC1 | 12INSEGM
A | 1640-0288-XXX | 1640-0288-RC1 | 48IN LED | 2020-10-30 |  |  | 156682-00 | 60 | 1640-0240-GC1 | 12INSEGM
1 | 1640-0242-XXX | 1640-0242-AC1 | 12IN LED | 2020-10-30 |  |  | 156728-00 | 15 | 1640-0240-RC1 | 12INSEGM
1 | 1640-0253-XXX | 1640-0253-AC1 | 24 IN LED | 2020-10-30 |  |  | 156729-00 | 10 | 0640-0227-000
1 | 1640-0253-XXX | 1640-0253-GC1 | 24 IN LED | 2020-10-30 |  |  | 156729-00 | 8 | 0640-0246-000
1 | 1640-0253-XXX | 1640-0253-RC1 | 24 IN LED | 2020-10-30 |  |  | 156729-00 | 10 | 1640-0290-AC1
1 | 1640-0253-XXX | 1640-0253-RC1 | 24 IN LED | 2020-10-20 | 2020-10-20 | 2020-10-20 | 156729-00 | 6 | 1640-0290-GC1
1 | 1640-0253-XXX | 1640-0253-RC1 | 24 IN LED | 2020-10-27 | 2020-10-27 | 2020-10-27 | 156729-00 | 4 | 1640-0290-RC1
A | 1640-0287-XXX | 1640-0287-GC1 | 48IN LED | 2020-10-30 |  |  | 156911-00 | 29 | 1640-0222-AC1
A | 1640-0287-XXX | 1640-0287-GC1 | 48IN LED | 2020-10-20 | 2020-10-20 | 2020-10-20 | 156911-00 | 8 | 1640-0222-GC1
A | 1640-0287-XXX | 1640-0287-RC1 | 48IN LED | 2020-10-30 |  |  | 156911-00 | 35 | 1640-0222-RC1
1 | 1640-0243-XXX | 1640-0243-AC1 | 12 IN 9-10 | 2020-10-30 |  |  | 156966-00 | 12 | 1640-0232-AC1
1 | 1640-0243-XXX | 1640-0243-GC1 | 12 IN 9-10 | 2020-10-30 |  |  | 156966-00 | 25 | 1640-0232-GC1
1 | 1640-0243-XXX | 1640-0243-RC1 | 12 IN 9-10 | 2020-10-30 |  |  | 156966-00 | 25 | 1640-0232-RC1
B | 1640-0256-XXX | 1640-0256-AC1 | 8IN 3DIG | 2020-10-30 |  |  | 157006-00 | 5 |  | PSLEDDR
B | 1640-0256-XXX | 1640-0256-GC1 | 8IN 3DIG | 2020-10-30 |  |  | 157006-00 | 5 | 1640-0251-AC1 | 24INLED
B | 1640-0256-XXX | 1640-0256-RC1 | 8IN 3DIG | 2020-10-30 |  |  | 157006-00 | 5 | 1640-0251-GC1 | 24INLED
E | 0648-0329-00A | 0648-0329-00A | RS232-HWI | 2020-10-30 |  |  | 157069-00 | 160 | 1640-0251-RC1 | 24INLED
E | 0648-0329-00A | 0648-0329-00A | RS232-HWI | 2020-10-27 | 2020-10-27 | 2020-10-27 | 157069-00 | 20 | 1640-0291-AC1 | 60-72IN
B | 0648-0388-001 | 0648-0388-001 | CBNT SUPT | 2020-10-30 |  |  | 157070-00 | 51 | 1640-0291-GC1 | 60-72IN
B | 0648-0388-001 | 0648-0388-001 | CBNT SUPT | 2020-10-20 | 2020-10-20 | 2020-10-20 | 157070-00 | 25 | 1640-0291-RC1 | 60-72IN
1 | 1640-0239-XXX | 1640-0239-AC1 | 18 IN .9 | 2020-10-30 |  |  | 157073-00 | 16 | 1640-0276-AC1 | HALF7
1 | 1640-0239-XXX | 1640-0239-GC1 | 18 IN .9 | 2020-10-15 | 2020-10-15 | 2020-10-15 | 157073-00 | 5 | 1640-0276-GC1 | HALF7
1 | 1640-0239-XXX | 1640-0239-RC1 | 18 IN .9 | 2020-10-30 |  |  | 157073-00 | 5 | 1640-0276-RC1 | HALF7
1 | 1640-0239-XXX | 1640-0239-RC1 | 18 IN .9 | 2020-10-20 | 2020-10-20 | 2020-10-20 | 157073-00 | 4 | 1640-0292-AC1 | 72MID
| 0 |  |  | 2020-10-30
1 | 1640-0222-XXX | 1640-0222-GC1 |  | 2020-10-06 |  |  | 157269-00 | 90 | 1640-0292-RC1 | 72MID
1 | 1640-0222-XXX | 1640-0222-GC1 |  | 2020-10-06 | 2020-10-06 | 2020-10-06 | 157269-00 | 6 | 1640-0293-AC1 | 74IN
1 | 1640-0222-XXX | 1640-0222-GC1 |  | 2020-10-15 | 2020-10-15 | 2020-10-15 | 157269-00 | 4 | 1640-0293-GC1 | 74IN
1 | 1640-0222-XXX | 1640-0222-RC1 |  | 2020-10-30 |  |  | 157269-00 | 58 | 1640-0293-RC1 | 74IN
1 | 1640-0222-XXX | 1640-0222-RC1 |  | 2020-10-15 | 2020-10-15 | 2020-10-15 | 157269-00 | 4 |  | MODMTRX
1 | 1640-0234-XXX | 1640-0234-AC1 | PS15 9-10 | 2020-10-30 |  |  | 157482-00 | 10 |  | LEDPSCTL
1 | 1640-0234-XXX | 1640-0234-GC1 | PS15 9-10 | 2020-10-30 |  |  | 157482-00 | 25 | 1640-0294-AC1 | DECPNT
1 | 1640-0234-XXX | 1640-0234-RC1 | PS15 9-10 | 2020-10-30 |  |  | 157482-00 | 6 | 1640-0294-GC1 | DECPNT
1 | 1640-0233-XXX | 1640-0233-AC1 | 15IN LED | 2020-10-30 |  |  | 156695-00 | 20 | 1640-0294-RC1 | DECPNT
1 | 1640-0233-XXX | 1640-0233-GC1 | 15IN LED | 2020-10-30 |  |  | 156695-00 | 3 | 0648-0349-000 | PWRCTLB
1 | 1640-0233-XXX | 1640-0233-GC1 | 15IN LED | 2020-10-13 | 2020-10-13 | 2020-10-13 | 156695-00 | 10 | 1640-0288-AC1 | 48INLED
5 | 0640-0123-003 | 0640-0123-003 | AIRFLO SNS | 2020-10-30 |  |  | 157692 | 121 | 1640-0288-GC1 | 48INLED
5 | 0640-0123-003 | 0640-0123-003 | AIRFLO SNS | 2020-10-22 | 2020-10-22 | 2020-10-22 | 157692 | 30 | 1640-0288-RC1 | 48INLED
J | 0640-0118-00N | 0640-0118-00N | SGL PHT CL | 2020-10-30 |  |  | 157693 | 156 | 1640-0233-AC1 | 15INLED
J | 0640-0118-00N | 0640-0118-00N | SGL PHT CL | 2020-10-22 | 2020-10-22 | 2020-10-22 | 157693 | 45 | 1640-0233-GC1 | 15INLED
B | 0640-0121-001 | 0640-0121-001 | RH SNSR | 2020-10-30 |  |  | 157751 | 104 | 1640-0233-RC1 | 15INLED
A | 1640-0269-XXX | 1640-0269-GC1 | 36IN HALF GRN | 2020-10-13 | 2020-10-13 | 2020-10-13 | 157939 | 28 | 1640-0242-AC1 | 12INLED
A | 1640-0269-XXX | 1640-0269-RC1 | 36IN HALF RED | 2020-10-30 |  |  | 157939 | 42 | 1640-0242-GC1 | 12INLED
D | 1640-0269-RC1 | 0648-0389-240 | VMI PS CTL | 2020-10-30 |  |  | 157948 | 30 | 1640-0242-RC1 | 12INLED
D | 0648-0389-240 | 0648-0389-240 | VMI PS CTL | 2020-10-20 | 2020-10-20 | 2020-10-20 | 157948 | 5 | 1640-0253-AC1 | 24INLED
D | 0648-0389-240 | 0648-0452-000 | PHOTOCELL | 2020-10-30 |  |  | 157996 | 50 | 1640-0253-GC1 | 24INLED
D | 0648-0452-000 | 0648-0452-000 | PHOTOCELL | 2020-10-27 | 2020-10-27 | 2020-10-27 | 157996 | 10 | 1640-0253-RC1 | 24INLED
B | 1640-0256-XXX | 1640-0256-GC1 | 8IN 3DIG | 2020-10-30 |  |  | 158070 | 25 | 1640-0287-AC1 | 48INLED
B | 1640-0256-XXX | 1640-0256-RC1 | 8IN 3DIG | 2020-10-30 |  |  | 158070 | 20 | 1640-0287-GC1 | 48INLED
11 | 0648-0489-000 | 0648-0489-000 | ADV CTL II | 2020-10-30 |  |  | 158083 | 170 | 1640-0287-RC1 | 48INLED
11 | 0648-0489-000 | 0648-0489-000 | ADV CTL II | 2020-10-27 | 2020-10-27 | 2020-10-27 | 158083 | 4 | 1640-0243-AC1 | 12IN9-10
C | 0640-0225-243 | 0640-0225-243 | 3D DIS DRV | 2020-10-30 |  |  | 158094 | 199 | 1640-0243-GC1 | 12IN9-10
C | 0640-0225-243 | 0640-0225-243 | 3D DIS DRV | 2020-10-27 | 2020-10-27 | 2020-10-27 | 158094 | 20 | 1640-0243-RC1 | 12IN9-10
6 | 0640-0281-001 | 0640-0281-001 | G4 MINI CT | 2020-12-18 |  |  | 158220 | 189 | 1640-0256X-AC | 18IN3DIG
A | 1640-0279-XXX | 1640-0279-WW0 | 12IN CA-CR | 2020-10-30 |  |  | 158937 | 5 | 1640-0256X-GC | 18IN3DIG
A | 1640-0279-XXX | 1640-0279-GC1 | 12IN CA-CR | 2020-10-30 |  |  | 158937 | 6 | 1640-0256X-RC | 18IN3DIG
A | 1640-0279-XXX | 1640-0279-RC1 | 12IN CA-CR | 2020-10-30 |  |  | 158937 | 43 | 0648-0329-00A | RS232-HWI
A | 1640-0278-XXX | 1640-0278-WW0 | 12IN CA-CR | 2020-10-30 |  |  | 158940 | 4 | 0648-0388-001 | CBNTSUPT
A | 1640-0278-XXX | 1640-0278-RC1 | 12IN CA-CR | 2020-10-30 |  |  | 158940 | 43 | 1640-0239-AC1 | 18IN.9
1 | 1640-0252-XXX | 1640-0252-AC1 | 24 9 AMB | 2020-10-30 |  |  | 159414 | 30 | 1640-0239-GC1 | 18IN.9
1 | 1640-0252-XXX | 1640-0252-GC1 | 24 9 GRN | 2020-10-30 |  |  | 159414 | 132 | 1640-0239-RC1 | 18IN.9
1 | 1640-0252-XXX | 1640-0252-GC1 | 24 9 GRN | 2020-10-20 | 2020-10-20 | 2020-10-20 | 159414 | 14 | 1640-0251-WW0 | PRICEDEC
1 | 1640-0252-XXX | 1640-0252-RC1 | 24 9 RED | 2020-10-30 |  |  | 159414 | 155 | 1640-0234-AC1 | PS159-10
1 | 1640-0252-XXX | 1640-0252-RC1 | 24 9 RED | 2020-10-20 | 2020-10-20 | 2020-10-20 | 159414 | 12 | 1640-0234-GC1 | PS159-10
1 | 1640-0252-XXX | 1640-0252-WW0 |  | 2020-10-30 |  |  | 159414 | 14 | 1640-0234-RC1 | PS159-10
1 | 1640-0240-XXX | 1640-0240-GC1 | 12IN SEGM | 2020-10-30 |  |  | 159690 | 141 | 1640-0256-WW0 | 8INLED3
1 | 1640-0240-XXX | 1640-0240-GC1 | 12IN SEGM | 2020-10-15 | 2020-10-15 | 2020-10-15 | 159690 | 32 | 1640-0252-WW0
1 | 1640-0240-XXX | 1640-0240-GC1 | 12IN SEGM | 2020-10-22 | 2020-10-22 | 2020-10-22 | 159690 | 8 | 1640-0250-WW0
1 | 1640-0240-XXX | 1640-0240-RC1 | 12IN SEGM | 2020-10-20 | 2020-10-20 | 2020-10-20 | 159690 | 61 | 1640-0249-WW0
1 | 1640-0240-XXX | 1640-0240-BC1 |  | 2020-09-17 |  |  | 159690 | 7 | 1640-0253-WW0
1 | 1640-0291-XXX | 1640-0291-AC1 | 60-72IN | 2020-10-30 |  |  | 156549-00 | 90 |  | SGLPHTCL
A | 1640-0269-XXX | 1640-0269-AC1 | 36IN HALF AMB | 2020-10-30 |  |  | 159959 | 175 |  | AIRFLOSNS
A | 1640-0269-XXX | 1640-0269-AC1 | 36IN HALF AMB | 2020-10-30 |  |  | 159959 | 25 |  | RHSNSR
1 | 1640-0290-XXX | 1640-0290-GC1 |  | 2020-10-20 |  | 2020-10-20 | 160310 | 77 | 1640-0276-BUV | BLUELED
B | 0640-0225-604 | 0640-0225-604 | 4DIG DRVR | 2020-10-30 |  |  | 160514 | 57 | 0648-0389-240 | VMIPSCTL
B | 0640-0225-604 | 0640-0225-604 | 4DIG DRVR | 2020-10-22 | 2020-10-22 | 2020-10-22 | 160514 | 15 |  | 4DIGDRVR
B | 0640-0246-000 | 0640-0246-000 |  | 2020-10-30 |  |  | 160515 | 300 | 0648-0452-000 | PHOTOCELL
B | 0640-0246-000 | 0640-0246-000 |  | 2020-10-30 |  |  | 160515 | 150 | 0648-0489-000 | ADVCTLII
B | 0640-0246-000 | 0640-0246-000 |  | 2020-10-22 | 2020-10-22 | 2020-10-22 | 160515 | 40 |  | 3DDISDRV
G4MINICT
[9 empty] | 1640-0278-AC1 | 12INCA-CR
[9 empty] | 1640-0278-GC1 | 12INCA-CR
[9 empty] | 1640-0278-RC1 | 12INCA-CR
[9 empty] | 1640-0278-WW0 | 12INCA-CR
[9 empty] | 1640-0279-AC1 | 12INCA-CR
[9 empty] | 1640-0279-GC1 | 12INCA-CR
[9 empty] | 1640-0279-RC1 | 12INCA-CR
[9 empty] | 1640-0279-WW0 | 12INCA-CR
1640-0269-WW0
1640-0240-BC1